## BOM
Comment | Description | Designator | Footprint | LibRef | Quantity
1042 | Battery Holder, 18650, SMD | BT1, BT2, BT3, BT4, BT5, BT6, BT7, BT8, BT9, BT10, BT11, BT12 | KEYSTONE_1042 | CONN-00077 | 12
0.10uF | CAP, 0.10uF, 10%, 50V, X7R, 0805 | C1, C2, C3, C4, C5, C6, C9, C10, C13, C16, C27, C28, C29, C39, C42, C43, C46 | chip_0805 | CAP-00072 | 17
2.2uF | CAP, 2.2uF, ±20%, 100V, X7R, 0603 | C7, C11, C12, C14, C15, C17, C18, C19, C20, C22, C23, C24, C25, C26, C33, C35 | chip_1210 | CAP-00536 | 16
4700pF | CAP, 4700pF, 10%, 100V, X7R, 0805 | C8, C21 | chip_0805 | CAP-00032 | 2
1uF | CAP, 1uF, 10%, 50V, X7R, 0805 | C30, C31, C38, C47 | chip_0805 | CAP-00109 | 4
4.7uF | CAP, 4.7uF, 10%, 25V, X7R, 0805 | C32, C36 | chip_0805 | CAP-00128 | 2
10000pF | CAP, 10000pF, 10%, 25V, X7R, 0805 | C34, C48 | chip_0805 | CAP-00045 | 2
6pF | CAP, 6pF, ±10%, 50V, C0G, 0603 | C37, C41 | chip_0603 | CAP-00538 | 2
10uF | CAP, 10uF, 10%, 10V, X7R, 0805 | C40 | chip_0805 | CAP-00131 | 1
18pF | CAP, 18pF, ±1%, 50V, C0G, 0603 | C44, C45 | chip_0603 | CAP-00417 | 2
diode_0 | Dio, Silicon, 200mA, 1V, 100V, SOD-123 | D1, D8 | sod123_0 | DIO-00060 | 2
16V | Dio, Zener, 16V 300mW, SOD-523 | D2, D3, D4, D5 | sod523_0 | DIO-00082 | 4
V40PWM10C-M3/I | Dio, Schottky Array, Dual, Common Cathode, 100V 20A, SLIM DPAK | D6 | DPAK_SLIM | DIO-00081 | 1
1.5SMC36AT3G | 1500 W Peak Power Zener Transient Voltage Suppressor, Unidirectional, 2-Pin SMC, Pb-Free, Tape and Reel | D7 | ONSC-SMC-2-403-03_V | CMP-1061-00497-1 | 1
SM05T1G | Transient Voltage Suppressor Diode Array, Dual Common Anode Diodes for ESD Protection, 3-Pin SOT-23, Pb-Free, Tape and Reel | D9, D10, D12 | ONSC-SOT-23-3-318-08_V | CMP-1061-00666-1 | 3
2.65V | LED, Green, SMD Right-Angle, Low-Current, Kingbright HELI2 Series | D11, D13, D14, D15 | APA2107 | DIO-00083 | 4
2-1926730-5 | Backplane Header, Blades and Pins, Edge Mount Right Angle, 10 Power 25 Signal | J1 | TE_CONN_2-1926730-5 | CONN-00093 | 1
1757242 | Terminal Blk Header, 2 Pos, 5.08mm, 12A, Right-Angle | J2 | PHOENIX_1757242 | CONN-00102 | 1
B2B-PH-K | JST PH 2x1, THT, 2.00mm Pitch | J3 | JST_PHR_2_0 | CONN-00048 | 1
TSW-102-07-F-S | Header, 2x1, 0.1" | J4 | HDDR_2x1_0 | CONN-00055 | 1
conn-fuse-holder_0 | Fuse Holder, 30A, 500V, LP-Mini 897, ATOF 257 | P1 | FUSE_HOLDER_KEYSTONE_3557-2 | CONN-00015 | 1
conn-7x1_0 | Header, 7x1, 0.1" | P2 | HDDR_7x1_0 | CONN-00105 | 1
TSM-105-01-L-DV-P | Header, 5x2, 0.1", SMD | P3 | SAMTEC_SMD_HDDR_5x2 | CONN-00071 | 1
SUM110P08-11L-E3 | XSTR, MOSFET P-Channel, 80V 110A, D2PAK | Q1, Q2, Q4, Q5 | D2PAK-3_1 | XSTR-00050 | 4
NDS9407 | XSTR PFET, 3A, 60V, 2.5W, SOIC-8 | Q3 | SO-8 | XSTR-00036 | 1
510 | RES SMD 510 OHM 1% 1/8W 0805 | R1, R2, R3, R4, R5, R6, R7 | chip_0805 | RES-00240 | 7
10k | RES SMD 10K OHM 1% 1/8W 0805 | R8, R27, R34, R48, R49, R50 | chip_0805 | RES-00307 | 6
1k | RES SMD 1K OHM 1% 1/8W 0805 | R9, R16, R26 | chip_0805 | RES-00361 | 3
1M | RES SMD 1M OHM 1% 1/8W 0805 | R10, R12 | chip_0805 | RES-00363 | 2
1K78 1% | 1K78 1W 1% 2512 (6432 Metric) SMD | R11 | RESC2512(6432)_L | CMP-1018-00536-1 | 1
390k | RES SMD 390K OHM 1% 1/8W 0805 | R13 | chip_0805 | RES-00455 | 1
MOV_0 | Varistor, Ceramic, 47V 300A 2J, 1210 | R14 | chip_1210 | MISC-00057 | 1
820k | RES SMD 820K OHM 1% 1/8W 0805 | R15 | chip_0805 | RES-00567 | 1
100k | RES SMD 100K OHM 1% 1/8W 0805 | R17, R20 | chip_0805 | RES-00302 | 2
0 | RES SMD 0 OHM 1/8W 0805 Thick Film | R18, R19, R22, R25, R43 | chip_0805 | RES-00720 | 5
200 | RES SMD 200 OHM 1% 1/8W 0805 | R21, R24 | chip_0805 | RES-00197 | 2
0.001 | RES, 0.001, 1%, 1W, 2512 | R23 | chip_2512 | RES-00002 | 1
CRCW08056K98FKEA |  | R28 | RESC2013X50X30ML20T20 | CMP-2001-04091-1 | 1
ERJ-6ENF6192V |  | R29 | RESC2013X70X40ML20T20 | CMP-2001-00256-1 | 1
330 | RES SMD 330 OHM 1% 1/8W 0805 | R30, R31, R35, R36, R37, R38 | chip_0805 | RES-00222 | 6
100 | RES SMD 100 OHM 1% 1/8W 0805 | R33, R39, R40, R41, R42 | chip_0805 | RES-00179 | 5
4.7k | RES SMD 4.7K OHM 1% 1/8W 0805 | R44, R47 | chip_0805 | RES-00471 | 2
24k | RES SMD 24K OHM 1% 1/8W 0805 | R45 | chip_0805 | RES-00400 | 1
3.3k | RES SMD 3.3K OHM 1% 1/8W 0805 | R46 | chip_0805 | RES-00420 | 1
SW_1P1T_0 | Switch 1P1T, KS E-Switch, Circular | SW1 | KS_SW_0 | MISC-00001 | 1
BQ77PL900 | Batt Manager, Li-Ion, 5-10 cells, bq77PL900 | U1 | SSOP-48_0 | PWREG-00024 | 1
STM32F103C8 | STM32 M3, LQFP-48 | U2 | LQFP48_0 | UCTRL-00008 | 1
REF50xx | IC, Voltage Reference, 2.5V, 3ppm/°C, REF5020 | U3 | SO-8_1 | ANLG-00055 | 1
osc_xtal_2p_0 | XTAL, 32.768kHz, 6pF, 20ppm | Y1 | ABS25_OSC | OSC-00003 | 1
osc_xtal_4p_1-3 | XTAL, 8MHz, 10pF, 10ppm | Y2 | ECX-53B | OSC-00006 | 1